## Sheet1
Function Title | Function ID | Semantic ADAS Score | Function Code | Domain | Owner Team | Extracted Content
Left indicator / turn signal | CF-BLINKER_LEFT-v1 | 0.68 | BLINKER_LEFT | lighting | Exterior Light Control Team (elc-team@example.com) | Left indicator / turn signal describes the customer-visible behaviour for BLINKER_LEFT. Control of left-side front and rear indicators based on stalk or hazard requests. 3.1.1 Identifier and overview Function ID: CF-BLINKER_LEFT-v1 Function code: BLINKER_LEFT Domain: lighting Logical owner: Exterior Light Control Team (elc-team@example.com) 3.1.2 Scenario narrative This function can be understood as a message journey through the vehicle: a request is detected, validated against enabling conditions, translated into lamp commands, and finally reported back to the driver via tellItales and HMI status. Involved ECUs (in typical order): G Body Control Module ECU (BCM) G Exterior Light Control ECU (ELC) G Light System Master ECU (LSM) G Headlamp Control Unit ECU (HCU) G Rear Light Control Unit ECU (RLCU) G Instrument Cluster ECU (IC) G Infotainment Head Unit ECU (IHU) 3.1.3 Operating conditions G Vehicle electrical system shall be in a driving-capable or awake state (ignition/ready or permitted wake-up). G Signals required for decision-making shall be valid (no stale timestamps, no implausible values). G If a global lighting power limitation is active (POWER_LIMIT), optional functions shall be inhibited or degraded according to configuration. G A driver request shall be present via stalk/switch input or configured automatic mode. 3.1.4 Functional behaviour G When the driver selects the left indicator, the body controller reports a left-turn request to the lighting controller. The lighting chain then generates a periodic blink pattern and distributes it to both front and rear left indicators. G The instrument cluster shall display the left indicator tellItale synchronized with the lamp pattern. SLH-DEMO-EL-REQ v1.0 ¦ Page 5 G The infotainment HMI may display a consolidated lighting status for diagnostics and user feedback. 3.1.5 Normative requirements G REQ-BLINKER_LEFT-001 — The function shall evaluate all operating conditions before activating any lamp output. G REQ-BLINKER_LEFT-002 — The function shall accept driver/input requests via the representative input signals listed in the interfaces section. G REQ-BLINKER_LEFT-004 — The function shall translate the decision into lamp command outputs to the applicable lamp driver ECUs. G REQ-BLINKER_LEFT-005 — The function shall report status to HMI, including tellItales where applicable. 3.1.6 Interfaces and signal exchange Representative request / driver input signals: G STALK_TURN_LEFT — Left turn stalk request (BCM→ELC) G HAZARD_SWITCH — Hazard switch status (BCM→LSM) Representative lamp command signals: G CMD_BLINKER_LEFT_FRONT — Command left front indicator (ELC→HCU) G CMD_BLINKER_LEFT_REAR — Command left rear indicator (ELC→RLCU) G CMD_HAZARD_ALL — Command hazard pattern all lamps (LSM→RLCU) Representative HMI / status signals: G TT_BLINKER_LEFT — Tell-tale left indicator (ELC→IC) G TT_HAZARD — Tell-tale hazard (LSM→IC) G HMI_LIGHT_STATUS — Lighting status to infotainment (ELC→IHU) Representative signal path (hop-by-hop): G 1. BCM → ELC via CAN_BODY (CAN, 10 ms) G 2. ELC → LSM via CAN_BODY (CAN, 10 ms) G 3. LSM → HCU via LIN_FRONT (LIN, 15 ms) G 4. LSM → RLCU via LIN_REAR (LIN, 15 ms) G 5. ELC → IC via CAN_BODY (CAN, 20 ms) G 6. ELC → IHU via ETH_BACKBONE (ETHERNET, 30 ms) 3.1.7 Diagnostics and fault handling If required inputs are invalid, the function shall fail safe (no unintended lamp activation) and expose a diagnostic state via HMI/status reporting. If a commanded lamp driver ECU does not acknowledge a request (bus off, LIN timeout), the function shall continue operating with remaining available outputs and log a fault condition. 3.1.8 Acceptance criteria (example) G Given valid enabling conditions, the commanded lamps reach the expected on/off pattern within the indicative latency budget. SLH-DEMO-EL-REQ v1.0 ¦ Page 6 G Given a removed request or disabled condition, lamps return to OFF within the configured exit timing. G Given an active function, HMI state matches lamp output state (no contradiction between tellItale and lamps).
Brake light | CF-BRAKE_LIGHT-v1 | 0.674 | BRAKE_LIGHT | lighting | Exterior Light Control Team (elc-team@example.com) | Brake light describes the customer-visible behaviour for BRAKE_LIGHT. Activation of rear brake lamps when brake system reports deceleration or pedal request. 3.2.1 Identifier and overview Function ID: CF-BRAKE_LIGHT-v1 Function code: BRAKE_LIGHT Domain: lighting Logical owner: Exterior Light Control Team (elc-team@example.com) 3.2.2 Scenario narrative This function can be understood as a message journey through the vehicle: a request is detected, validated against enabling conditions, translated into lamp commands, and finally reported back to the driver via tellItales and HMI status. Involved ECUs (in typical order): G Brake / ESP ECU ECU (ESP_BRS) G Exterior Light Control ECU (ELC) G Rear Light Control Unit ECU (RLCU) G Instrument Cluster ECU (IC) 3.2.3 Operating conditions G Vehicle electrical system shall be in a driving-capable or awake state (ignition/ready or permitted wake-up). G Signals required for decision-making shall be valid (no stale timestamps, no implausible values). G If a global lighting power limitation is active (POWER_LIMIT), optional functions shall be inhibited or degraded according to configuration. G Brake actuation shall be detected via brake/ESP domain (e.g., brake pressure or deceleration signal). 3.2.4 Functional behaviour G When the vehicle detects a braking event, brake lamps shall be illuminated to warn following traffic. Brake light activation shall follow the vehicle-state domain signals and be independent of driver stalk inputs. G Brake lamps shall remain active while braking is present and shall switch off when braking is no longer present. 3.2.5 Normative requirements G REQ-BRAKE_LIGHT-001 — The function shall evaluate all operating conditions before activating any lamp output. SLH-DEMO-EL-REQ v1.0 ¦ Page 7 G REQ-BRAKE_LIGHT-003 — The function shall use vehicle-state/sensor inputs (e.g., speed, brake pressure, ambient light) to gate or adapt behaviour. G REQ-BRAKE_LIGHT-004 — The function shall translate the decision into lamp command outputs to the applicable lamp driver ECUs. G REQ-BRAKE_LIGHT-005 — The function shall report status to HMI, including tellItales where applicable. 3.2.6 Interfaces and signal exchange Representative state / sensor / power signals: G BRAKE_PRESSURE — Brake pressure / decel (ESP_BRS→ELC) Representative lamp command signals: G CMD_BRAKE_LIGHT — Command brake lights (ELC→RLCU) Representative HMI / status signals: G HMI_LIGHT_STATUS — Lighting status to infotainment (ELC→IHU) Representative signal path (hop-by-hop): G 1. ESP_BRS → ELC via CAN_CHASSIS (CAN, 10 ms) G 2. ELC → RLCU via LIN_REAR (LIN, 15 ms) G 3. ELC → IC via CAN_BODY (CAN, 20 ms) 3.2.7 Diagnostics and fault handling If required inputs are invalid, the function shall fail safe (no unintended lamp activation) and expose a diagnostic state via HMI/status reporting. If a commanded lamp driver ECU does not acknowledge a request (bus off, LIN timeout), the function shall continue operating with remaining available outputs and log a fault condition. 3.2.8 Acceptance criteria (example) G Given valid enabling conditions, the commanded lamps reach the expected on/off pattern within the indicative latency budget. G Given a removed request or disabled condition, lamps return to OFF within the configured exit timing. G Given an active function, HMI state matches lamp output state (no contradiction between tellItale and lamps).
Rear fog light | CF-REAR_FOG-v1 | 0.675 | REAR_FOG | lighting | Exterior Light Control Team (elc-team@example.com) | Rear fog light describes the customer-visible behaviour for REAR_FOG. Control of rear fog light for reduced visibility conditions. 3.3.1 Identifier and overview Function ID: CF-REAR_FOG-v1 Function code: REAR_FOG Domain: lighting Logical owner: Exterior Light Control Team (elc-team@example.com) 3.3.2 Scenario narrative SLH-DEMO-EL-REQ v1.0 ¦ Page 8 This function can be understood as a message journey through the vehicle: a request is detected, validated against enabling conditions, translated into lamp commands, and finally reported back to the driver via tellItales and HMI status. Involved ECUs (in typical order): G Body Control Module ECU (BCM) G Exterior Light Control ECU (ELC) G Rear Light Control Unit ECU (RLCU) G Instrument Cluster ECU (IC) 3.3.3 Operating conditions G Vehicle electrical system shall be in a driving-capable or awake state (ignition/ready or permitted wake-up). G Signals required for decision-making shall be valid (no stale timestamps, no implausible values). G If a global lighting power limitation is active (POWER_LIMIT), optional functions shall be inhibited or degraded according to configuration. G A driver request shall be present via stalk/switch input or configured automatic mode. 3.3.4 Functional behaviour G Rear fog lights provide enhanced rear visibility in adverse weather. When enabled by the driver, the rear fog lamp shall illuminate subject to configuration rules and base lighting prerequisites. G The instrument cluster shall indicate rear-fog status when the rear fog function is active. 3.3.5 Normative requirements G REQ-REAR_FOG-001 — The function shall evaluate all operating conditions before activating any lamp output. G REQ-REAR_FOG-002 — The function shall accept driver/input requests via the representative input signals listed in the interfaces section. G REQ-REAR_FOG-004 — The function shall translate the decision into lamp command outputs to the applicable lamp driver ECUs. G REQ-REAR_FOG-005 — The function shall report status to HMI, including tellItales where applicable. 3.3.6 Interfaces and signal exchange Representative request / driver input signals: G STALK_FOG_REAR — Rear fog request (BCM→ELC) Representative lamp command signals: G CMD_REAR_FOG — Command rear fog lamp (ELC→RLCU) Representative HMI / status signals: G TT_FOG_REAR — Tell-tale rear fog (ELC→IC) G HMI_LIGHT_STATUS — Lighting status to infotainment (ELC→IHU) Representative signal path (hop-by-hop): G 1. BCM → ELC via CAN_BODY (CAN, 10 ms) SLH-DEMO-EL-REQ v1.0 ¦ Page 9 G 2. ELC → RLCU via LIN_REAR (LIN, 15 ms) G 3. ELC → IC via CAN_BODY (CAN, 20 ms) 3.3.7 Diagnostics and fault handling If required inputs are invalid, the function shall fail safe (no unintended lamp activation) and expose a diagnostic state via HMI/status reporting. If a commanded lamp driver ECU does not acknowledge a request (bus off, LIN timeout), the function shall continue operating with remaining available outputs and log a fault condition. 3.3.8 Acceptance criteria (example) G Given valid enabling conditions, the commanded lamps reach the expected on/off pattern within the indicative latency budget. G Given a removed request or disabled condition, lamps return to OFF within the configured exit timing. G Given an active function, HMI state matches lamp output state (no contradiction between tellItale and lamps).
High beam | CF-HIGH_BEAM-v1 | 0.658 | HIGH_BEAM | lighting | Exterior Light Control Team (elc-team@example.com) | High beam describes the customer-visible behaviour for HIGH_BEAM. On/off high beam control with stalk and basic anti-glare rules. 3.4.1 Identifier and overview Function ID: CF-HIGH_BEAM-v1 Function code: HIGH_BEAM Domain: lighting Logical owner: Exterior Light Control Team (elc-team@example.com) 3.4.2 Scenario narrative This function can be understood as a message journey through the vehicle: a request is detected, validated against enabling conditions, translated into lamp commands, and finally reported back to the driver via tellItales and HMI status. Involved ECUs (in typical order): G Body Control Module ECU (BCM) G Exterior Light Control ECU (ELC) G Headlamp Control Unit ECU (HCU) G Instrument Cluster ECU (IC) 3.4.3 Operating conditions G Vehicle electrical system shall be in a driving-capable or awake state (ignition/ready or permitted wake-up). G Signals required for decision-making shall be valid (no stale timestamps, no implausible values). G If a global lighting power limitation is active (POWER_LIMIT), optional functions shall be inhibited or degraded according to configuration. G A driver request shall be present via stalk/switch input or configured automatic mode. SLH-DEMO-EL-REQ v1.0 ¦ Page 10 3.4.4 Functional behaviour G High beam is activated on driver request and shall command the headlamp unit to switch to high-beam intensity. The tellItale shall inform the driver that high beam is active. G If the system is in power-limit or a blocking mode, high beam may be inhibited and the tellItale shall reflect the final output state. 3.4.5 Normative requirements G REQ-HIGH_BEAM-001 — The function shall evaluate all operating conditions before activating any lamp output. G REQ-HIGH_BEAM-002 — The function shall accept driver/input requests via the representative input signals listed in the interfaces section. G REQ-HIGH_BEAM-004 — The function shall translate the decision into lamp command outputs to the applicable lamp driver ECUs. G REQ-HIGH_BEAM-005 — The function shall report status to HMI, including tellItales where applicable. 3.4.6 Interfaces and signal exchange Representative request / driver input signals: G STALK_HIGH_BEAM — High beam stalk request (BCM→ELC) Representative lamp command signals: G CMD_HIGH_BEAM — Command high beam (ELC→HCU) Representative HMI / status signals: G TT_HIGH_BEAM — Tell-tale high beam (ELC→IC) G HMI_LIGHT_STATUS — Lighting status to infotainment (ELC→IHU) Representative signal path (hop-by-hop): G 1. BCM → ELC via CAN_BODY (CAN, 10 ms) G 2. ELC → HCU via LIN_FRONT (LIN, 15 ms) G 3. ELC → IC via CAN_BODY (CAN, 20 ms) 3.4.7 Diagnostics and fault handling If required inputs are invalid, the function shall fail safe (no unintended lamp activation) and expose a diagnostic state via HMI/status reporting. If a commanded lamp driver ECU does not acknowledge a request (bus off, LIN timeout), the function shall continue operating with remaining available outputs and log a fault condition. 3.4.8 Acceptance criteria (example) G Given valid enabling conditions, the commanded lamps reach the expected on/off pattern within the indicative latency budget. G Given a removed request or disabled condition, lamps return to OFF within the configured exit timing. G Given an active function, HMI state matches lamp output state (no contradiction between tellItale and lamps). SLH-DEMO-EL-REQ v1.0 ¦ Page 11
Main light (low beam + tail) | CF-MAIN_LIGHT-v1 | 0.664 | MAIN_LIGHT | lighting | Exterior Light Control Team (elc-team@example.com) | Main light (low beam + tail) describes the customer-visible behaviour for MAIN_LIGHT. Base low-beam and tail light function for night-time driving. 3.5.1 Identifier and overview Function ID: CF-MAIN_LIGHT-v1 Function code: MAIN_LIGHT Domain: lighting Logical owner: Exterior Light Control Team (elc-team@example.com) 3.5.2 Scenario narrative This function can be understood as a message journey through the vehicle: a request is detected, validated against enabling conditions, translated into lamp commands, and finally reported back to the driver via tellItales and HMI status. Involved ECUs (in typical order): G Body Control Module ECU (BCM) G Exterior Light Control ECU (ELC) G Headlamp Control Unit ECU (HCU) G Rear Light Control Unit ECU (RLCU) G Instrument Cluster ECU (IC) 3.5.3 Operating conditions G Vehicle electrical system shall be in a driving-capable or awake state (ignition/ready or permitted wake-up). G Signals required for decision-making shall be valid (no stale timestamps, no implausible values). G If a global lighting power limitation is active (POWER_LIMIT), optional functions shall be inhibited or degraded according to configuration. G A driver request shall be present via stalk/switch input or configured automatic mode. 3.5.4 Functional behaviour G Main light (low beam + tail lamps) provides the primary night-driving illumination. It can be activated by driver request or by an automatic mode depending on ambient light. G When main light is on, low beam and tail lamps shall be commanded to their target intensities. 3.5.5 Normative requirements G REQ-MAIN_LIGHT-001 — The function shall evaluate all operating conditions before activating any lamp output. G REQ-MAIN_LIGHT-002 — The function shall accept driver/input requests via the representative input signals listed in the interfaces section. G REQ-MAIN_LIGHT-003 — The function shall use vehicle-state/sensor inputs (e.g., speed, brake pressure, ambient light) to gate or adapt behaviour. G REQ-MAIN_LIGHT-004 — The function shall translate the decision into lamp command outputs to the applicable lamp driver ECUs. SLH-DEMO-EL-REQ v1.0 ¦ Page 12 G REQ-MAIN_LIGHT-005 — The function shall report status to HMI, including tellItales where applicable. 3.5.6 Interfaces and signal exchange Representative request / driver input signals: G STALK_PARK_LIGHT — Park light request (BCM→ELC) G STALK_POSITION — Position / side light request (BCM→ELC) Representative state / sensor / power signals: G AMBIENT_LIGHT — Ambient light level (ADAS→ELC) Representative lamp command signals: G CMD_MAIN_LOWBEAM — Command low beam (ELC→HCU) G CMD_TAIL_LIGHT — Command tail lights (ELC→RLCU) Representative HMI / status signals: G HMI_LIGHT_STATUS — Lighting status to infotainment (ELC→IHU) Representative signal path (hop-by-hop): G 1. BCM → ELC via CAN_BODY (CAN, 10 ms) G 2. ELC → HCU via LIN_FRONT (LIN, 15 ms) G 3. ELC → RLCU via LIN_REAR (LIN, 15 ms) G 4. ELC → IC via CAN_BODY (CAN, 20 ms) 3.5.7 Diagnostics and fault handling If required inputs are invalid, the function shall fail safe (no unintended lamp activation) and expose a diagnostic state via HMI/status reporting. If a commanded lamp driver ECU does not acknowledge a request (bus off, LIN timeout), the function shall continue operating with remaining available outputs and log a fault condition. 3.5.8 Acceptance criteria (example) G Given valid enabling conditions, the commanded lamps reach the expected on/off pattern within the indicative latency budget. G Given a removed request or disabled condition, lamps return to OFF within the configured exit timing. G Given an active function, HMI state matches lamp output state (no contradiction between tellItale and lamps).
Park light | CF-PARK_LIGHT-v1 | 0.667 | PARK_LIGHT | lighting | Exterior Light Control Team (elc-team@example.com) | Park light describes the customer-visible behaviour for PARK_LIGHT. Parking light function for stationary vehicle signaling. 3.6.1 Identifier and overview Function ID: CF-PARK_LIGHT-v1 Function code: PARK_LIGHT Domain: lighting SLH-DEMO-EL-REQ v1.0 ¦ Page 13 Logical owner: Exterior Light Control Team (elc-team@example.com) 3.6.2 Scenario narrative This function can be understood as a message journey through the vehicle: a request is detected, validated against enabling conditions, translated into lamp commands, and finally reported back to the driver via tellItales and HMI status. Involved ECUs (in typical order): G Body Control Module ECU (BCM) G Exterior Light Control ECU (ELC) G Rear Light Control Unit ECU (RLCU) G Instrument Cluster ECU (IC) 3.6.3 Operating conditions G Vehicle electrical system shall be in a driving-capable or awake state (ignition/ready or permitted wake-up). G Signals required for decision-making shall be valid (no stale timestamps, no implausible values). G If a global lighting power limitation is active (POWER_LIMIT), optional functions shall be inhibited or degraded according to configuration. G A driver request shall be present via stalk/switch input or configured automatic mode. 3.6.4 Functional behaviour G Park light provides a low-intensity stationary lighting mode for parked vehicles. When requested, the vehicle shall activate the configured park/position/tail lamps while respecting battery and power constraints. 3.6.5 Normative requirements G REQ-PARK_LIGHT-001 — The function shall evaluate all operating conditions before activating any lamp output. G REQ-PARK_LIGHT-002 — The function shall accept driver/input requests via the representative input signals listed in the interfaces section. G REQ-PARK_LIGHT-004 — The function shall translate the decision into lamp command outputs to the applicable lamp driver ECUs. G REQ-PARK_LIGHT-005 — The function shall report status to HMI, including tellItales where applicable. 3.6.6 Interfaces and signal exchange Representative request / driver input signals: G STALK_PARK_LIGHT — Park light request (BCM→ELC) Representative lamp command signals: G CMD_TAIL_LIGHT — Command tail lights (ELC→RLCU) Representative HMI / status signals: G HMI_LIGHT_STATUS — Lighting status to infotainment (ELC→IHU) SLH-DEMO-EL-REQ v1.0 ¦ Page 14 Representative signal path (hop-by-hop): G 1. BCM → ELC via CAN_BODY (CAN, 10 ms) G 2. ELC → RLCU via LIN_REAR (LIN, 15 ms) G 3. ELC → IC via CAN_BODY (CAN, 20 ms) 3.6.7 Diagnostics and fault handling If required inputs are invalid, the function shall fail safe (no unintended lamp activation) and expose a diagnostic state via HMI/status reporting. If a commanded lamp driver ECU does not acknowledge a request (bus off, LIN timeout), the function shall continue operating with remaining available outputs and log a fault condition. 3.6.8 Acceptance criteria (example) G Given valid enabling conditions, the commanded lamps reach the expected on/off pattern within the indicative latency budget. G Given a removed request or disabled condition, lamps return to OFF within the configured exit timing. G Given an active function, HMI state matches lamp output state (no contradiction between tellItale and lamps).
Position / side light | CF-POSITION_LIGHT-v1 | 0.666 | POSITION_LIGHT | lighting | Exterior Light Control Team (elc-team@example.com) | Position / side light describes the customer-visible behaviour for POSITION_LIGHT. Side/position light function for vehicle contour visibility. 3.7.1 Identifier and overview Function ID: CF-POSITION_LIGHT-v1 Function code: POSITION_LIGHT Domain: lighting Logical owner: Exterior Light Control Team (elc-team@example.com) 3.7.2 Scenario narrative This function can be understood as a message journey through the vehicle: a request is detected, validated against enabling conditions, translated into lamp commands, and finally reported back to the driver via tellItales and HMI status. Involved ECUs (in typical order): G Body Control Module ECU (BCM) G Exterior Light Control ECU (ELC) G Headlamp Control Unit ECU (HCU) G Rear Light Control Unit ECU (RLCU) 3.7.3 Operating conditions G Vehicle electrical system shall be in a driving-capable or awake state (ignition/ready or permitted wake-up). G Signals required for decision-making shall be valid (no stale timestamps, no implausible values). SLH-DEMO-EL-REQ v1.0 ¦ Page 15 G If a global lighting power limitation is active (POWER_LIMIT), optional functions shall be inhibited or degraded according to configuration. G A driver request shall be present via stalk/switch input or configured automatic mode. 3.7.4 Functional behaviour G Position/side lights define the vehicle outline and are typically used as a base lighting mode. On request, the system shall turn on the appropriate position lamps and tail lamps as configured. 3.7.5 Normative requirements G REQ-POSITION_LIGHT-001 — The function shall evaluate all operating conditions before activating any lamp output. G REQ-POSITION_LIGHT-002 — The function shall accept driver/input requests via the representative input signals listed in the interfaces section. G REQ-POSITION_LIGHT-004 — The function shall translate the decision into lamp command outputs to the applicable lamp driver ECUs. G REQ-POSITION_LIGHT-005 — The function shall report status to HMI, including tellItales where applicable. 3.7.6 Interfaces and signal exchange Representative request / driver input signals: G STALK_POSITION — Position / side light request (BCM→ELC) Representative lamp command signals: G CMD_TAIL_LIGHT — Command tail lights (ELC→RLCU) Representative HMI / status signals: G HMI_LIGHT_STATUS — Lighting status to infotainment (ELC→IHU) Representative signal path (hop-by-hop): G 1. BCM → ELC via CAN_BODY (CAN, 10 ms) G 2. ELC → HCU via LIN_FRONT (LIN, 15 ms) G 3. ELC → RLCU via LIN_REAR (LIN, 15 ms) 3.7.7 Diagnostics and fault handling If required inputs are invalid, the function shall fail safe (no unintended lamp activation) and expose a diagnostic state via HMI/status reporting. If a commanded lamp driver ECU does not acknowledge a request (bus off, LIN timeout), the function shall continue operating with remaining available outputs and log a fault condition. 3.7.8 Acceptance criteria (example) G Given valid enabling conditions, the commanded lamps reach the expected on/off pattern within the indicative latency budget. G Given a removed request or disabled condition, lamps return to OFF within the configured exit timing. G Given an active function, HMI state matches lamp output state (no contradiction between tellItale and lamps). SLH-DEMO-EL-REQ v1.0 ¦ Page 16
Daytime Running Light (DRL) | CF-DRL-v1 | 0.666 | DRL | lighting | Exterior Light Control Team (elc-team@example.com) | Daytime Running Light (DRL) describes the customer-visible behaviour for DRL. Front daytime running lights for improved daytime conspicuity. 3.8.1 Identifier and overview Function ID: CF-DRL-v1 Function code: DRL Domain: lighting Logical owner: Exterior Light Control Team (elc-team@example.com) 3.8.2 Scenario narrative This function can be understood as a message journey through the vehicle: a request is detected, validated against enabling conditions, translated into lamp commands, and finally reported back to the driver via tellItales and HMI status. Involved ECUs (in typical order): G Body Control Module ECU (BCM) G Exterior Light Control ECU (ELC) G Headlamp Control Unit ECU (HCU) G Instrument Cluster ECU (IC) G Infotainment Head Unit ECU (IHU) 3.8.3 Operating conditions G Vehicle electrical system shall be in a driving-capable or awake state (ignition/ready or permitted wake-up). G Signals required for decision-making shall be valid (no stale timestamps, no implausible values). G If a global lighting power limitation is active (POWER_LIMIT), optional functions shall be inhibited or degraded according to configuration. G A driver request shall be present via stalk/switch input or configured automatic mode. 3.8.4 Functional behaviour G Daytime Running Lights increase vehicle conspicuity during daytime driving. When enabled, DRL shall be active according to vehicle state and ambient light conditions, and shall be deactivated when low beam is required. 3.8.5 Normative requirements G REQ-DRL-001 — The function shall evaluate all operating conditions before activating any lamp output. G REQ-DRL-002 — The function shall accept driver/input requests via the representative input signals listed in the interfaces section. G REQ-DRL-003 — The function shall use vehicle-state/sensor inputs (e.g., speed, brake pressure, ambient light) to gate or adapt behaviour. G REQ-DRL-004 — The function shall translate the decision into lamp command outputs to the applicable lamp driver ECUs. G REQ-DRL-005 — The function shall report status to HMI, including tellItales where applicable. SLH-DEMO-EL-REQ v1.0 ¦ Page 17 3.8.6 Interfaces and signal exchange Representative request / driver input signals: G STALK_DRL_MODE — DRL enable request (BCM→ELC) Representative state / sensor / power signals: G VEH_SPEED — Vehicle speed (ESP_BRS→ELC) G AMBIENT_LIGHT — Ambient light level (ADAS→ELC) Representative lamp command signals: G CMD_DRL — Command DRL (ELC→HCU) Representative HMI / status signals: G HMI_LIGHT_STATUS — Lighting status to infotainment (ELC→IHU) Representative signal path (hop-by-hop): G 1. BCM → ELC via CAN_BODY (CAN, 10 ms) G 2. ELC → HCU via LIN_FRONT (LIN, 15 ms) G 3. ELC → IC via CAN_BODY (CAN, 20 ms) G 4. ELC → IHU via ETH_BACKBONE (ETHERNET, 30 ms) 3.8.7 Diagnostics and fault handling If required inputs are invalid, the function shall fail safe (no unintended lamp activation) and expose a diagnostic state via HMI/status reporting. If a commanded lamp driver ECU does not acknowledge a request (bus off, LIN timeout), the function shall continue operating with remaining available outputs and log a fault condition. 3.8.8 Acceptance criteria (example) G Given valid enabling conditions, the commanded lamps reach the expected on/off pattern within the indicative latency budget. G Given a removed request or disabled condition, lamps return to OFF within the configured exit timing. G Given an active function, HMI state matches lamp output state (no contradiction between tellItale and lamps).
Front fog light | CF-FRONT_FOG-v1 | 0.667 | FRONT_FOG | lighting | Exterior Light Control Team (elc-team@example.com) | Front fog light describes the customer-visible behaviour for FRONT_FOG. Front fog lamp function for fog or heavy rain conditions. 3.9.1 Identifier and overview Function ID: CF-FRONT_FOG-v1 Function code: FRONT_FOG Domain: lighting Logical owner: Exterior Light Control Team (elc-team@example.com) 3.9.2 Scenario narrative SLH-DEMO-EL-REQ v1.0 ¦ Page 18 This function can be understood as a message journey through the vehicle: a request is detected, validated against enabling conditions, translated into lamp commands, and finally reported back to the driver via tellItales and HMI status. Involved ECUs (in typical order): G Body Control Module ECU (BCM) G Exterior Light Control ECU (ELC) G Headlamp Control Unit ECU (HCU) G Instrument Cluster ECU (IC) 3.9.3 Operating conditions G Vehicle electrical system shall be in a driving-capable or awake state (ignition/ready or permitted wake-up). G Signals required for decision-making shall be valid (no stale timestamps, no implausible values). G If a global lighting power limitation is active (POWER_LIMIT), optional functions shall be inhibited or degraded according to configuration. G A driver request shall be present via stalk/switch input or configured automatic mode. 3.9.4 Functional behaviour G Front fog lights improve near-field illumination in fog and precipitation. When the driver requests front fog, the system shall activate front fog lamps subject to prerequisites and shall provide status to HMI. 3.9.5 Normative requirements G REQ-FRONT_FOG-001 — The function shall evaluate all operating conditions before activating any lamp output. G REQ-FRONT_FOG-002 — The function shall accept driver/input requests via the representative input signals listed in the interfaces section. G REQ-FRONT_FOG-004 — The function shall translate the decision into lamp command outputs to the applicable lamp driver ECUs. G REQ-FRONT_FOG-005 — The function shall report status to HMI, including tellItales where applicable. 3.9.6 Interfaces and signal exchange Representative request / driver input signals: G STALK_FOG_FRONT — Front fog request (BCM→ELC) Representative lamp command signals: G CMD_FRONT_FOG — Command front fog lamp (ELC→HCU) Representative HMI / status signals: G HMI_LIGHT_STATUS — Lighting status to infotainment (ELC→IHU) Representative signal path (hop-by-hop): G 1. BCM → ELC via CAN_BODY (CAN, 10 ms) G 2. ELC → HCU via LIN_FRONT (LIN, 15 ms) SLH-DEMO-EL-REQ v1.0 ¦ Page 19 G 3. ELC → IC via CAN_BODY (CAN, 20 ms) 3.9.7 Diagnostics and fault handling If required inputs are invalid, the function shall fail safe (no unintended lamp activation) and expose a diagnostic state via HMI/status reporting. If a commanded lamp driver ECU does not acknowledge a request (bus off, LIN timeout), the function shall continue operating with remaining available outputs and log a fault condition. 3.9.8 Acceptance criteria (example) G Given valid enabling conditions, the commanded lamps reach the expected on/off pattern within the indicative latency budget. G Given a removed request or disabled condition, lamps return to OFF within the configured exit timing. G Given an active function, HMI state matches lamp output state (no contradiction between tellItale and lamps).
Reverse light | CF-REVERSE_LIGHT-v1 | 0.666 | REVERSE_LIGHT | lighting | Exterior Light Control Team (elc-team@example.com) | Reverse light describes the customer-visible behaviour for REVERSE_LIGHT. Rear reverse lamp function when vehicle is in reverse gear. 3.10.1 Identifier and overview Function ID: CF-REVERSE_LIGHT-v1 Function code: REVERSE_LIGHT Domain: lighting Logical owner: Exterior Light Control Team (elc-team@example.com) 3.10.2 Scenario narrative This function can be understood as a message journey through the vehicle: a request is detected, validated against enabling conditions, translated into lamp commands, and finally reported back to the driver via tellItales and HMI status. Involved ECUs (in typical order): G Brake / ESP ECU ECU (ESP_BRS) G Exterior Light Control ECU (ELC) G Rear Light Control Unit ECU (RLCU) G Surround View System ECU (SVS) G Instrument Cluster ECU (IC) 3.10.3 Operating conditions G Vehicle electrical system shall be in a driving-capable or awake state (ignition/ready or permitted wake-up). G Signals required for decision-making shall be valid (no stale timestamps, no implausible values). G If a global lighting power limitation is active (POWER_LIMIT), optional functions shall be inhibited or degraded according to configuration. G Reverse gear shall be engaged (gear status indicates reverse). SLH-DEMO-EL-REQ v1.0 ¦ Page 20 3.10.4 Functional behaviour G Reverse lamps provide rear illumination when reversing and shall be activated automatically when reverse gear is selected. Reverse lamps shall be deactivated when reverse gear is not selected. 3.10.5 Normative requirements G REQ-REVERSE_LIGHT-001 — The function shall evaluate all operating conditions before activating any lamp output. G REQ-REVERSE_LIGHT-003 — The function shall use vehicle-state/sensor inputs (e.g., speed, brake pressure, ambient light) to gate or adapt behaviour. G REQ-REVERSE_LIGHT-004 — The function shall translate the decision into lamp command outputs to the applicable lamp driver ECUs. G REQ-REVERSE_LIGHT-005 — The function shall report status to HMI, including tellItales where applicable. 3.10.6 Interfaces and signal exchange Representative state / sensor / power signals: G GEAR_REVERSE — Reverse gear status (ESP_BRS→ELC) Representative lamp command signals: G CMD_REVERSE_LIGHT — Command reverse lamp (ELC→RLCU) Representative HMI / status signals: G HMI_LIGHT_STATUS — Lighting status to infotainment (ELC→IHU) Representative signal path (hop-by-hop): G 1. ESP_BRS → ELC via CAN_CHASSIS (CAN, 10 ms) G 2. ELC → RLCU via LIN_REAR (LIN, 15 ms) G 3. ELC → SVS via CAN_BODY (CAN, 20 ms) G 4. ELC → IC via CAN_BODY (CAN, 20 ms) 3.10.7 Diagnostics and fault handling If required inputs are invalid, the function shall fail safe (no unintended lamp activation) and expose a diagnostic state via HMI/status reporting. If a commanded lamp driver ECU does not acknowledge a request (bus off, LIN timeout), the function shall continue operating with remaining available outputs and log a fault condition. 3.10.8 Acceptance criteria (example) G Given valid enabling conditions, the commanded lamps reach the expected on/off pattern within the indicative latency budget. G Given a removed request or disabled condition, lamps return to OFF within the configured exit timing. G Given an active function, HMI state matches lamp output state (no contradiction between tellItale and lamps). SLH-DEMO-EL-REQ v1.0 ¦ Page 21
Cornering light | CF-CORNERING_LIGHT-v1 | 0.675 | CORNERING_LIGHT | lighting | Light System Master Team (lsm-team@example.com) | Cornering light describes the customer-visible behaviour for CORNERING_LIGHT. Cornering light to illuminate inside of turn at low speed. 3.11.1 Identifier and overview Function ID: CF-CORNERING_LIGHT-v1 Function code: CORNERING_LIGHT Domain: lighting Logical owner: Light System Master Team (lsm-team@example.com) 3.11.2 Scenario narrative This function can be understood as a message journey through the vehicle: a request is detected, validated against enabling conditions, translated into lamp commands, and finally reported back to the driver via tellItales and HMI status. Involved ECUs (in typical order): G Brake / ESP ECU ECU (ESP_BRS) G Exterior Light Control ECU (ELC) G ADAS Domain Controller ECU (ADAS) G Light System Master ECU (LSM) G Headlamp Control Unit ECU (HCU) G Instrument Cluster ECU (IC) 3.11.3 Operating conditions G Vehicle electrical system shall be in a driving-capable or awake state (ignition/ready or permitted wake-up). G Signals required for decision-making shall be valid (no stale timestamps, no implausible values). G If a global lighting power limitation is active (POWER_LIMIT), optional functions shall be inhibited or degraded according to configuration. G Steering angle and speed shall be within the configured window that enables cornering assistance. 3.11.4 Functional behaviour G Cornering light provides additional lateral illumination during low-speed turns. When steering angle exceeds a threshold at eligible speeds, the system shall activate the corresponding cornering lamp. G Activation and deactivation shall be smooth (ramp up/down) to avoid visually abrupt light changes. 3.11.5 Normative requirements G REQ-CORNERING_LIGHT-001 — The function shall evaluate all operating conditions before activating any lamp output. G REQ-CORNERING_LIGHT-003 — The function shall use vehicle-state/sensor inputs (e.g., speed, brake pressure, ambient light) to gate or adapt behaviour. SLH-DEMO-EL-REQ v1.0 ¦ Page 22 G REQ-CORNERING_LIGHT-004 — The function shall translate the decision into lamp command outputs to the applicable lamp driver ECUs. G REQ-CORNERING_LIGHT-005 — The function shall report status to HMI, including tellItales where applicable. 3.11.6 Interfaces and signal exchange Representative state / sensor / power signals: G VEH_SPEED — Vehicle speed (ESP_BRS→ELC) G STEERING_ANGLE — Steering angle (ADAS→ELC) Representative lamp command signals: G CMD_CORNERING_LEFT — Command cornering lamp left (LSM→HCU) Representative HMI / status signals: G HMI_LIGHT_STATUS — Lighting status to infotainment (ELC→IHU) Representative signal path (hop-by-hop): G 1. ESP_BRS → ELC via CAN_CHASSIS (CAN, 10 ms) G 2. ADAS → ELC via CAN_CHASSIS (CAN, 10 ms) G 3. ELC → LSM via CAN_BODY (CAN, 10 ms) G 4. LSM → HCU via LIN_FRONT (LIN, 15 ms) G 5. LSM → IC via CAN_BODY (CAN, 20 ms) 3.11.7 Diagnostics and fault handling If required inputs are invalid, the function shall fail safe (no unintended lamp activation) and expose a diagnostic state via HMI/status reporting. If a commanded lamp driver ECU does not acknowledge a request (bus off, LIN timeout), the function shall continue operating with remaining available outputs and log a fault condition. 3.11.8 Acceptance criteria (example) G Given valid enabling conditions, the commanded lamps reach the expected on/off pattern within the indicative latency budget. G Given a removed request or disabled condition, lamps return to OFF within the configured exit timing. G Given an active function, HMI state matches lamp output state (no contradiction between tellItale and lamps).
Adaptive high beam | CF-ADAPTIVE_HIGH_BEAM-v1 | 0.663 | ADAPTIVE_HIGH_BEAM | lighting | Light System Master Team (lsm-team@example.com) | Adaptive high beam describes the customer-visible behaviour for ADAPTIVE_HIGH_BEAM. Adaptive high beam with camera-based glare avoidance. 3.12.1 Identifier and overview Function ID: CF-ADAPTIVE_HIGH_BEAM-v1 Function code: ADAPTIVE_HIGH_BEAM Domain: lighting SLH-DEMO-EL-REQ v1.0 ¦ Page 23 Logical owner: Light System Master Team (lsm-team@example.com) 3.12.2 Scenario narrative This function can be understood as a message journey through the vehicle: a request is detected, validated against enabling conditions, translated into lamp commands, and finally reported back to the driver via tellItales and HMI status. Involved ECUs (in typical order): G ADAS Domain Controller ECU (ADAS) G Light System Master ECU (LSM) G Headlamp Control Unit ECU (HCU) G Instrument Cluster ECU (IC) G Infotainment Head Unit ECU (IHU) 3.12.3 Operating conditions G Vehicle electrical system shall be in a driving-capable or awake state (ignition/ready or permitted wake-up). G Signals required for decision-making shall be valid (no stale timestamps, no implausible values). G If a global lighting power limitation is active (POWER_LIMIT), optional functions shall be inhibited or degraded according to configuration. G High-beam assistant shall be enabled by the driver and not blocked by sensor availability. 3.12.4 Functional behaviour G Adaptive high beam assists the driver by automatically toggling high beam in suitable conditions. The system shall consider ambient light and driving context and shall fall back to standard high beam behaviour when assistant functions are unavailable. 3.12.5 Normative requirements G REQ-ADAPTIVE_HIGH_BEAM-001 — The function shall evaluate all operating conditions before activating any lamp output. G REQ-ADAPTIVE_HIGH_BEAM-002 — The function shall accept driver/input requests via the representative input signals listed in the interfaces section. G REQ-ADAPTIVE_HIGH_BEAM-003 — The function shall use vehicle-state/sensor inputs (e.g., speed, brake pressure, ambient light) to gate or adapt behaviour. G REQ-ADAPTIVE_HIGH_BEAM-004 — The function shall translate the decision into lamp command outputs to the applicable lamp driver ECUs. G REQ-ADAPTIVE_HIGH_BEAM-005 — The function shall report status to HMI, including tellItales where applicable. 3.12.6 Interfaces and signal exchange Representative request / driver input signals: G STALK_HIGH_BEAM — High beam stalk request (BCM→ELC) Representative state / sensor / power signals: SLH-DEMO-EL-REQ v1.0 ¦ Page 24 G VEH_SPEED — Vehicle speed (ESP_BRS→ELC) G STEERING_ANGLE — Steering angle (ADAS→ELC) G AMBIENT_LIGHT — Ambient light level (ADAS→ELC) Representative lamp command signals: G CMD_HIGH_BEAM — Command high beam (ELC→HCU) Representative HMI / status signals: G TT_HIGH_BEAM — Tell-tale high beam (ELC→IC) G HMI_LIGHT_STATUS — Lighting status to infotainment (ELC→IHU) Representative signal path (hop-by-hop): G 1. ADAS → LSM via CAN_CHASSIS (CAN, 10 ms) G 2. LSM → HCU via LIN_FRONT (LIN, 15 ms) G 3. LSM → IC via CAN_BODY (CAN, 20 ms) G 4. LSM → IHU via ETH_BACKBONE (ETHERNET, 30 ms) 3.12.7 Diagnostics and fault handling If required inputs are invalid, the function shall fail safe (no unintended lamp activation) and expose a diagnostic state via HMI/status reporting. If a commanded lamp driver ECU does not acknowledge a request (bus off, LIN timeout), the function shall continue operating with remaining available outputs and log a fault condition. 3.12.8 Acceptance criteria (example) G Given valid enabling conditions, the commanded lamps reach the expected on/off pattern within the indicative latency budget. G Given a removed request or disabled condition, lamps return to OFF within the configured exit timing. G Given an active function, HMI state matches lamp output state (no contradiction between tellItale and lamps). 3.13 Hazard warning after emergency brake (CF-EMERGENCY_HAZARD-v1) Hazard warning after emergency brake describes the customer-visible behaviour for EMERGENCY_HAZARD. Automatic hazard warning activation after emergency braking. 3.13.1 Identifier and overview Function ID: CF-EMERGENCY_HAZARD-v1 Function code: EMERGENCY_HAZARD Domain: lighting Logical owner: Light System Master Team (lsm-team@example.com) 3.13.2 Scenario narrative This function can be understood as a message journey through the vehicle: a request is detected, validated against enabling conditions, translated into lamp commands, and finally reported back to SLH-DEMO-EL-REQ v1.0 ¦ Page 25 the driver via tellItales and HMI status. Involved ECUs (in typical order): G Brake / ESP ECU ECU (ESP_BRS) G Light System Master ECU (LSM) G Headlamp Control Unit ECU (HCU) G Rear Light Control Unit ECU (RLCU) G Instrument Cluster ECU (IC) G Telematics ECU ECU (TELE) 3.13.3 Operating conditions G Vehicle electrical system shall be in a driving-capable or awake state (ignition/ready or permitted wake-up). G Signals required for decision-making shall be valid (no stale timestamps, no implausible value
Welcome / goodbye lighting | CF-WELCOME_GOODBYE-v1 | 0.637 | WELCOME_GOODBYE | lighting | Light System Master Team (lsm-team@example.com) | Welcome / goodbye lighting describes the customer-visible behaviour for WELCOME_GOODBYE. Inszenierungs-/welcome/goodbye lighting sequences at lock/unlock. 3.14.1 Identifier and overview Function ID: CF-WELCOME_GOODBYE-v1 Function code: WELCOME_GOODBYE Domain: lighting Logical owner: Light System Master Team (lsm-team@example.com) 3.14.2 Scenario narrative This function can be understood as a message journey through the vehicle: a request is detected, validated against enabling conditions, translated into lamp commands, and finally reported back to the driver via tellItales and HMI status. Involved ECUs (in typical order): SLH-DEMO-EL-REQ v1.0 ¦ Page 27 G Body Control Module ECU (BCM) G Light System Master ECU (LSM) G Headlamp Control Unit ECU (HCU) G Rear Light Control Unit ECU (RLCU) G Door Light Controller FL ECU (DLC_FL) G Door Light Controller FR ECU (DLC_FR) G Interior Light Controller ECU (ILC) G Instrument Cluster ECU (IC) G Infotainment Head Unit ECU (IHU) G Telematics ECU ECU (TELE) 3.14.3 Operating conditions G Vehicle electrical system shall be in a driving-capable or awake state (ignition/ready or permitted wake-up). G Signals required for decision-making shall be valid (no stale timestamps, no implausible values). G If a global lighting power limitation is active (POWER_LIMIT), optional functions shall be inhibited or degraded according to configuration. G A lock/unlock or approach/leave event shall be detected and permitted by comfort settings. 3.14.4 Functional behaviour G Welcome/goodbye lighting provides a comfort experience by illuminating selected exterior and door/mirror lamps on lock/unlock events. The system shall choreograph a timed sequence and provide HMI feedback as configured. G The sequence may also coordinate with interior lighting and may generate an event for telematics logging. 3.14.5 Normative requirements G REQ-WELCOME_GOODBYE-001 — The function shall evaluate all operating conditions before activating any lamp output. G REQ-WELCOME_GOODBYE-002 — The function shall accept driver/input requests via the representative input signals listed in the interfaces section. G REQ-WELCOME_GOODBYE-004 — The function shall translate the decision into lamp command outputs to the applicable lamp driver ECUs. G REQ-WELCOME_GOODBYE-005 — The function shall report status to HMI, including tellItales where applicable. G REQ-WELCOME_GOODBYE-006 — The function shall provide events/status suitable for telematics logging when telematics is part of the defined signal path. 3.14.6 Interfaces and signal exchange Representative request / driver input signals: G REMOTE_UNLOCK — Remote unlock event (BCM→LSM) G REMOTE_LOCK — Remote lock event (BCM→LSM) SLH-DEMO-EL-REQ v1.0 ¦ Page 28 Representative lamp command signals: G CMD_WELCOME_EXT — Command welcome exterior lamps (LSM→HCU) G CMD_WELCOME_DOOR — Command door/mirror welcome lights (LSM→DLC_FL) G CMD_WELCOME_DOOR_FR — Command door/mirror welcome lights FR (LSM→DLC_FR) Representative HMI / status signals: G HMI_LIGHT_STATUS — Lighting status to infotainment (ELC→IHU) Representative signal path (hop-by-hop): G 1. BCM → LSM via CAN_BODY (CAN, 10 ms) G 2. LSM → HCU via LIN_FRONT (LIN, 15 ms) G 3. LSM → RLCU via LIN_REAR (LIN, 15 ms) G 4. LSM → DLC_FL via LIN_FRONT (LIN, 15 ms) G 5. LSM → DLC_FR via LIN_FRONT (LIN, 15 ms) G 6. LSM → ILC via CAN_BODY (CAN, 20 ms) G 7. LSM → IC via CAN_BODY (CAN, 20 ms) G 8. LSM → IHU via ETH_BACKBONE (ETHERNET, 30 ms) G 9. LSM → TELE via ETH_BACKBONE (ETHERNET, 30 ms) 3.14.7 Diagnostics and fault handling If required inputs are invalid, the function shall fail safe (no unintended lamp activation) and expose a diagnostic state via HMI/status reporting. If a commanded lamp driver ECU does not acknowledge a request (bus off, LIN timeout), the function shall continue operating with remaining available outputs and log a fault condition. 3.14.8 Acceptance criteria (example) G Given valid enabling conditions, the commanded lamps reach the expected on/off pattern within the indicative latency budget. G Given a removed request or disabled condition, lamps return to OFF within the configured exit timing. G Given an active function, HMI state matches lamp output state (no contradiction between tellItale and lamps). SLH-DEMO-EL-REQ v1.0 ¦ Page 29 Appendix A — Interface catalogue (codes) This appendix lists the representative signals used across the functions. It is intentionally compact and structured for parsing. ADAS → ELC G AMBIENT_LIGHT — Ambient light level [sensor] G STEERING_ANGLE — Steering angle [vehicle_state] ADAS → LSM G CAMERA_OBJECTS — Camera objects for AHB [sensor] BCM → ELC G STALK_DRL_MODE — DRL enable request [driver_input] G STALK_FOG_FRONT — Front fog request [driver_input] G STALK_FOG_REAR — Rear fog request [driver_input] G STALK_HIGH_BEAM — High beam stalk request [driver_input] G STALK_PARK_LIGHT — Park light request [driver_input] G STALK_POSITION — Position / side light request [driver_input] G STALK_